## Info
This TOOL is provided free of charge for use in developing preliminary estimates of the amounts of base or alkali required to maintain a target pH during anerobic bioremeidaiton. This TOOL is provided "as is" and "with all faults." The developers makes no representations or warranties of any kind concerning the safety, suitability, lack of viruses, inaccuracies, typographical errors, or other harmful components of this TOOL. The developers will not be liable for any damages you may suffer in connection with using, modifying, or distributing this TOOL. A qualified design professional should be consulted before implementing any remediation project. For information on development of this TOOL and input parameters, see www.ENVIRO.wiki - Base Addition Design Tool.
Site Information |  |  |  |  | Initial GW and Soil Concentrations
Facility Name: |  |  |  |  | Average Conc. | GW | Soil | GW+Soil
Site Name: |  |  |  |  | Units | (mg/L) | (mg/Kg) | (Kg)
Owner: |  |  |  |  | PCE |  |  | 0
[5 empty] | TCE |  |  | 0
Aquifer Characteristics |  |  |  |  | DCE |  |  | 0
Description: |  |  |  |  | VC |  |  | 0
Hydraulic Gradient: |  | m/m | 0 | ft/ft | Oxygen |  | NA | 0
Hydraulic Conductivity: |  | m/d | 0 | ft/d | Nitrate |  | NA | 0
Sediment Specific Gravity: |  | g/cm3 |  |  | Fe(III) --> Fe(II) |  |  | 0
Porosity: |  | mL/cm3 |  |  | Sulfate |  | NA | 0
Bulk Density: | 0 | g/cm3 | 0 | lb/ft3
[5 empty] | Reagents | Amount Added |  | Amount Consumed
Treatment Zone | [5 empty] | Kg | lb
Design Period: |  | yr |  |  | Acetic Acid | 0 |  | 100%
Width: |  | m | 0 | ft | Lactic Acid | 0 |  | 100%
Length: |  | m | 0 | ft | Glucose | 0 |  | 100%
Vertical Thickness: |  | m | 0 | ft | Soybean Oil | 0 |  | 50%
Volume: | 0 | m3 | 0 | ft3 | Caustic Soda | 0 |  | 100%
Treated Soil: | 0 | Kg | 0 | lb | Caustic Potash | 0 |  | 100%
Pore Volume: | 0 | L | 0 | gal | Soda Ash | 0 |  | 100%
GW Flux: | 0 | L/yr | #DIV/0! | gal/yr | Baking Soda | 0 |  | 100%
Total GW Vol.: | 0 | L | 0 | gal | Hydrated Lime | 0 |  | 100%
Hydraulic Retention Time: | #DIV/0! | yr |  |  | Magnesium Hydroxide | 0 |  | 100%
Geochemistry |  |  |  |  | Base Demand Summary |  | OH- eq
Target pH: |  | SU | α = | 1 | Influent Acidity |  | 0
Background pH: |  | SU | α = | 1 | Base to raise starting pH |  | 0
Dissolved Inorganic Carbon: |  | mg/L |  |  | Acidity from Dechlorination |  | 0
Background CO2 Acidity: | 0 | meq/L |  |  | Acidity from Added Substrate |  | 0
Background CO2 Alkalinity: | 0 | meq/L |  |  | Acidity from e- accept / donors |  | 0
Mineral Acidity: |  | meq/L |  |  | Total Base Demand |  | 0
Total GW Acidity | 0 | meq/L |  |  | Total Base Added |  | 0
Aquifer Buffering Capac.: |  | meq/Kg/pH |  |  | Fraction of Base Demand Met |  | #DIV/0!
Base to raise starting pH | 0 | OH- eq
Note on A17: perpendicular to GW flow
Note on A18: parrallel to GW flow
Note on A19: depth
Note on A22: treated zone pore volume
Note on A23: volume of GW entering per year
Note on A24: Total GW volume treated over the design life
Note on A30: Commercial laboratories can measure Dissolved Inorganic Carbon (DIC) using a modification of the TOC procedure.
Note on A33: Mineral or Methyl Orange acidity (Standard Method 8201) is generated by strong acids including sulfuric, nitric and hydrochloric. Mineral acidity is measured by titrating with a strong base to pH=3.7. If the initial pH is greater than 3.7, mineral acidity is zero.
Note on A34: Negative values indicate buffering capacity available to prevent pH decline
Note on A35: Aquifer buffering capacity (pHBC) is due to proton exchange on iron and aluminum oxides. pHBC is measured by titrating a soil sample with a strong base and measuring the change in pH. Typical values of pHBC are shown on the Buffering Capacity Tab.
Note on A36: Negative values indicate buffering capacity available to prevent pH decline

## Alkali Properties
Alkali Properties and Amounts
Target pH= | 0
α = | 1 | α = (1+ 10-6.352 /[H+])-1
Base | Formula | MW | Solubility | Saturated solution pH | OH- per mole | OH- per Kg | Base Consumed
|  | g/mole | g/L |  |  |  | Kg | OH- eq
Caustic Soda | NaOH | 40 | 1100 | >13 | 1 | 25 | 0 | 0
Caustic Potash | KOH | 56.1 | 1200 | >13 | 1 | 17.8253 | 0 | 0
Soda Ash | Na2CO3 | 106 | 300 | ~11.7 | 2 | 18.8679 | 0 | 0
Baking Soda | NaHCO3 | 84 | 78 | ~8.3 | 1 | 11.9048 | 0 | 0
Hydrated Lime | Ca(OH)2 | 74.1 | 1.85 | >12 | 2 | 26.9906 | 0 | 0
Magnesium Hydroxide | Mg(OH)2 | 58.3 | 0.01 | ~10.3 | 2 | 34.3053 | 0 | 0
Total Base Added | [7 empty] | 0

## Net H+ Production
Target pH= | 0 | [7 empty] | Mass Consumed
α = | 1 |  | α = (1+ 10-6.352 /[H+])-1 | H+ Produced |  |  | H2 Produced |  |  | H+ | H2
Parameter | Formula | MW | Reaction | per mole | per mole | per Kg | per mole | per Kg | Kg | eq | mole
PCE | C2Cl4 | 165.8334 | C2Cl4 + 4 H2 → C2H4 + 4H+ + 4Cl- | 4 | 4 | 24.1206 | -4 | -24.1206 | 0 | 0 | 0
TCE | C2HCl3 | 131.3883 | C2HCl3 + 3 H2 → C2H4 + 3H+ + 3Cl- | 3 | 3 | 22.8331 | -3 | -22.8331 | 0 | 0 | 0
DCE | C2H2Cl2 | 96.9433 | C2H2Cl2 + 2 H2 → C2H4 + 2H+ + 2Cl- | 2 | 2 | 20.6306 | -2 | -20.6306 | 0 | 0 | 0
VC | C2H3Cl | 62.4982 | C2H3Cl + H2 → C2H4 + H+ + Cl- | 1 | 1 | 16.0005 | -4 | -64.0018 | 0 | 0 | 0
Acetic Acid | C2H4O2 | 60.052 | C2H4O2 + 4 H2O → 2αH2CO3* + 2(1-α)H+ +2(1-α)HCO3–+ 4H2 | 2(1-α) | 8.8926e-07 | 1.4808e-05 | 4 | 66.609 | 0 | 0 | 0
Lactic Acid | C3H6O3 | 90.0779 | C3H6O3+ 3 H2O → 3αH2CO3* + 3(1-α)H+ +3(1-α)HCO3– + 6H2 | 3(1-α) | 1.3339e-06 | 1.4808e-05 | 6 | 66.609 | 0 | 0 | 0
Glucose | C6H12O6 | 180.1559 | C6H12O6 + 162 H2O → 6αH2CO3* + 6(1-α)H+ +6 (1-α)HCO3– +12H2 | 6(1-α) | 2.6678e-06 | 1.4808e-05 | 12 | 66.609 | 0 | 0 | 0
Soybean Oil | C56H100O6 | 869.3896 | C56H100O6 + 162 H2O → 56 α H2CO3* + (1-α)H+ +(1-α)HCO3– +156 H2 | 56(1-α) | 2.4899e-05 | 2.864e-05 | 156 | 179.4362 | 0 | 0 | 0
Oxygen | O2 | 31.9988 | O2 + 2 H2 → 2 H2O | 0 | 0 | 0 | -2 | -62.5023 | 0 | 0 | 0
Nitrate | NO3- | 62.0049 | NO3- + 2½ H2 → 2 H2O + ½ N2 + OH- | -1 | -1 | -16.1278 | -2.5 | -40.3194 | 0 | 0 | 0
Goethite | Fe2+ | 55.845 | FeO(OH) + ½ H2 → Fe2+ + 2 OH- | -2 | -2 | -35.8134 | -0.5 | -8.9534 | 0 | 0 | 0
Sulfate | SO42- | 96.0626 | SO42- + 4 H2 + Fe2+ → FeS + 4 H2O | 0 | 0 | 0 | -4 | -41.6395 | 0 | 0 | 0
Methane | CH4 | 16.0425 | α H2CO3* + (1-α)H+ +(1-α)HCO3– + 4 H2 → CH4 + 3 H2O | α-1 | -4.4463e-07 | -2.7716e-05 | -4 | -249.3383 | 0 | 0 | 0
From Dechlorination | [9 empty] | 0 | 0
From Added Substrate | [9 empty] | 0 | 0
From Electron acceptors and donors | [9 empty] | 0 | 0

## Aquifer Buffering Capacity
Aquifer buffering Capacity (meq/Kg per pH unit) from multiple sites
pHBC (meq/Kg/pH)
Site | Depth (ft) | Soil | Clay | D10 | D50 | CEC | OM | Initial Soil pH
Location |  | Description | % | (µm) | (µm) | (meq/100g) | (%) | DI | CaCl2 | DI | CaCl2
NC - Site A |  | grey coarse sand | [5 empty] | 4.99 |  | 0.47
NC - Site A |  | orange fine sand | [5 empty] | 4.99 |  | 3.425
NJ - SB 13 | 19.125 | silt/clay | [5 empty] | 3.99 |  | 5.664
NJ - SB 11 | 20.875 | sand | [5 empty] | 4.48 |  | 6.363
NJ - SB 12 | 17.125 | sand | [5 empty] | 4.26 |  | 8.68
NJ - SB 11 | 19.125 | silt/clay | [5 empty] | 3.69 |  | 8.7
FL Bldg 780 | 18.5 | fine sand | 1.4397 | 37.18 | 140.5 | 16 | 0.5 | 4.71 | 4.12 | 7.8 | 7.6
FL Bldg 780 | 16.375 | fine sand | 2.8551 | 9.733 | 116.2 | 13.5 | 0.4 | 4.73 | 4.13 | 7.9 | 8.6
FL Bldg 780 | 8.375 | fine sand | 1.4592 | 99.28 | 158.5 | 2.4 | 0.5 | 5.045 | 4.47 | 8.9 | 10.3
FL Bldg 780 | 13.625 | fine sand |  | 21.57 | 129.9 | 11.9 | 0.5 | 4.51 | 3.97 | 9.8 | 8.8
FL Bldg 780 | 12.5 | clay/fine sand |  | 4.381 | 80.9 | 13.4 | 0.6 | 4.51 | 4.01 | 17.5 | 12
FL SA17 | 19 |  | 3.433 | 13.6 |  |  |  | 5.43 | 4.56 | 2.6 | 2.8
FL SA17 SB-2 | 46.5 |  | 1.5876 | 168.328 | 262.786 | 3.8 | 0.3 | 4.88 |  | 2.98
FL SA17 SB-1 | 44 |  | 0 | 137.154 | 203.436 | 5.5 | 0.3 | 5.17 |  | 2.73
FL SA17 SB-2 | 23.2083 |  | 0 | 171.962 | 320.024 | 2.6 | 0.3 | 4.87 |  | 2.7
FL SA17 | 35 |  | 2.84 | 33 |  |  |  | 4.59 | 4.27 | 3.157 | 3.9
FL SA17 SB-1 | 32.75 |  | 2.8793 | 157.787 | 275.797 | 6.2 | 0.3 | 3.98 |  | 3.06
FL SA17 SB-1 | 42.25 |  | 1.6914 | 160.704 | 251.438 | 11.2 | 0.4 | 4.51 |  | 4.16
FL SA17 SB-2 | 34.5 |  | 2.1498 | 174.315 | 282.21 | 6.2 | 0.4 | 4.09 |  | 6.48
FL SA17 SB-2 | 33 |  | 2.21 | 146.531 | 266.845 | 3.2 | 0.3 | 4.59 |  | 7.26
FL SA17 SB-2 | 24.5 |  | 1.0045 | 196.035 | 360.778 | 3.3 | 0.6 | 4.73 |  | 7.07
FL OU2 SB-3 | 18.1665 |  | 31.1291 | 0.27371 | 4.4549 | 5.9 | 0.9 | 4.97 |  | 7.83
FL OU2 SB-2 | 22.5 |  | 0.84264 | 98.0259 | 243.1 | 3.2 | 0.5 | 5.12 |  | 7.73
FL OU2 SB-2 | 18.5 |  | 2.7703 | 68.6922 | 308.009 | 8.6 | 0.9 | 5.3 |  | 9.907
FL OU2 SB-2 | 32.2083 |  | 1.8156 | 84.4453 | 209.99 | 9.5 | 0.4 | 5.52 |  | 8.48
FL OU2 SB-2 | 24 |  | 0.82584 | 121.448 | 255.998 | 3.2 | 0.5 | 5.21 |  | 8.42
FL OU2 SB-1 | 32.7917 |  | 1.1865 | 103.949 | 195.138 | 9.6 | 0.6 | 5.56 |  | 12.5
FL OU2 SB-1 | 23.5 |  | 1.1775 | 90.0266 | 256.348 | 3.6 | 0.6 | 5.21 |  | 37.2
FL OU2 SB-3 | 34 |  | 1.1324 | 91.234 | 165.91 | 10.5 | 0.6 | 5.67 |  | 10.46
FL OU2 SB-3 | 23 |  | 1.6367 | 83.5676 | 243.306 | 3.5 | 0.5 | 5.38 |  | 10.536
FL OU2 34-37' | 35 |  | 2.496 | 22.6 |  |  |  | 5.96 | 5.23 | 12.5 | 18.7
FL OU2 37-40' | 38 |  | 3.589 | 6.6 |  |  |  | 5.99 | 5.87 | 37.2 | 47.3
NC Site B SB-69 |  | CS | 11.59 | 1.6 |  | 4.4 |  | 4.7 | 3.96 | 8.1 | 10
NC Site B SB-47 | 5 | CS | [5 empty] | 5.435 |  | 10.3756
NC Site B SB-68 |  | CS | 10.233 | 1.9 |  |  |  | 4.13 | 3.79 | 13.8 | 16.7
NC Site B SB-67 |  | CS | 8.072 | 2.8 |  |  |  | 4.19 | 3.62 | 14 | 18.4
NC Site B SB-48 | 11 | CS | [5 empty] | 4.55 |  | 14.4684
NC Site B SB-47 | 9 | CS | [5 empty] | 5.36 |  | 14.578
NC Site B SB-47 | 11 | CS | [5 empty] | 5.51 |  | 16.2878
NC Site B SB-47 | 7 | CS | [5 empty] | 5.31 |  | 17.0248
NC Site B SB-70 |  | CS | 5.761 | 4.7 |  |  |  | 4.06 | 3.75 | 18.5 | 20.3
NC Site B SB-71 |  | CS | 11.859 | 1.6 |  |  |  | 4.15 | 3.59 | 37.3 | 37.5
NC Site B SB-48 | 9 | CS | [5 empty] | 4.3 |  | 41.1496
NC Site B SB-48 | 7 | CS | [5 empty] | 4.205 |  | 41.4637
NC Site B SB-47 | 19 | SG | [5 empty] | 6.875 |  | 1.8772
NC Site B SB-48 | 17 | SG | [5 empty] | 5.515 |  | 2.4206
NC Site B SB-48 | 21 | SG | [5 empty] | 6.875 |  | 2.4218
NC Site B SB-47 | 17 | SG | [5 empty] | 6.355 |  | 2.6153
NC Site B SB-48 | 19 | SG | [5 empty] | 6.845 |  | 2.7058